## MEV, MVHR, intermittent fans
MEV calculation with MVHR
This spreadsheet can be used in conjunction with SAP 2012 and SAP 10 software when there are MEV systems, MVHRs and Intermittent Fans
Enter systems where applicable in Green cells only
Description
MEV centralised Make and Model
MEV decentralised Make and Model
Balanced Whole house MV with Heat Recovery
Balanced Whole house MV without Heat Recovery
Intermittent fans
Instructions: |  | Enter values in green cells if applicable (leave blank if not applicable)
Enter Values in Green cells (0 if not applicable). Enter the number of wet rooms and the SFP for each system. The spreadsheet calculates the average SFP. Use the values shown in the yellow cells into the mechanical ventilation section of the SAP calculator.
|  | MEV centralised | MEV decentralised |  | Balanced Whole house MV with HR | Balanced Whole house MV without HR | Intermittent fans
|  |  | Fan in room | Fan in duct
Number of wet rooms served by system (excl. kitchens)
Specific Fan Power, SFP (from PCDB or Manufacturer)
Default in-use factor |  | 2.5 | 2.5 | 2.5 | 2.5 | 2.5 | 2.5
Kitchen* + number of wet rooms |  | 0
Average Specific Fan Power, W/(litre/sec) |  | enter data
A copy of this spreadsheet should be kept for audit purposes alongside other details of the job
Definitions:
MV | Mechanical Ventilation
HR | Heat Recovery
MEV | Mechanical extract ventilation
*Note that kitchen is already accounted in the SFP, so count only wet rooms other than kitchen.

## Calculation example
MEV calculation with MVHR
This spreadsheet can be used in conjunction with SAP 2012 and SAP 10 software when there are MEV systems, MVHRs and Intermittent Fans
Enter systems where applicable in Green cells only
Description
MEV centralised Make and Model
MEV decentralised Make and Model
Balanced Whole house MV with Heat Recovery
Balanced Whole house MV without Heat Recovery
Intermittent fans
Instructions: |  | Enter values in green cells if applicable (leave blank if not applicable)
Enter Values in Green cells (0 if not applicable). Enter the number of wet rooms and the SFP for each system. The spreadsheet calculates the average SFP. Use the values shown in the yellow cells into the mechanical ventilation section of the SAP calculator.
|  | MEV centralised | MEV decentralised |  | Balanced Whole house MV with HR | Balanced Whole house MV without HR | Intermittent fans
|  |  | Fan in room | Fan in duct
Number of wet rooms served by system (excl. kitchens) |  | 1 | 2 |  | 4
Specific Fan Power, SFP (from PCDB or Manufacturer) |  | 1.25 | 2 |  | 0.8
Default in-use factor |  | 2.5 | 2.5 | 2.5 | 2.5 | 2.5 | 2.5
Kitchen* + number of wet rooms |  | 7
Average Specific Fan Power, W/(litre/sec) |  | 1.2071
A copy of this spreadsheet should be kept for audit purposes alongside other details of the job
Definitions:
MV | Mechanical Ventilation
HR | Heat Recovery
MEV | Mechanical extract ventilation
*Note that kitchen is already accounted in the SFP, so count only wet rooms other than kitchen.